## Sheet1
Supplier Part No | Mfg Part No | Mfg Name | Ref No | Quantity 1 | Quantity 2 | Quantity 3 | Value | Description
712-1568-1-ND | 0433AT62A0020E | Johanson Technology Inc. | ANT1 | 1 | 3 | 10 | ANTENNA-433_CHIP | 433MHz Chip RF Antenna 423MHz ~ 443MHz -4dBi Solder Surface Mount
36-54-ND | 54 | Keystone Electronics | BATT1 | 1 | 3 | 10 | BATTERY_HOLDER-18650_CLIP | BATTERY CLIP 18MM 18650 CELL
490-6473-1-ND | GRM21BR61C106KE15K | Murata Electronics North America | C1 C2 C3 C4 C5 C6 C7 C12 C13 C14 | 10 | 30 | 100 | 10uF | 10µF ±10% 16V Ceramic Capacitor X5R 0805 (2012 Metric)
490-11515-1-ND | GRM188R71C472KA01D | Murata Electronics North America | C8 | 1 | 3 | 10 | 4700pF | 4700pF ±10% 16V Ceramic Capacitor X7R 0603 (1608 Metric)
490-11512-1-ND | GRM188R71C222KA01D | Murata Electronics North America | C9 | 1 | 3 | 10 | 2200pF | 2200pF ±10% 16V Ceramic Capacitor X7R 0603 (1608 Metric)
399-9065-1-ND | C0603C332K4RACTU | Murata Electronics North America | 0C10 | 1 | 3 | 10 | 3300pF | 3300pF ±10% 16V Ceramic Capacitor X7R 0603 (1608 Metric)
P5130-ND | ECA-1AM472 | Panasonic Electronic Components | 1C11 | 1 | 3 | 10 | 4700uF | 4700µF 10V Aluminum Capacitors Radial, Can 2000 Hrs @ 85°C
490-1525-1-ND | GRM188R71C103KA01D | Murata Electronics North America | 5C15 C17 C18 C20 C25 C27 | 6 | 18 | 60 | 0.01uF | 10000pF ±10% 16V Ceramic Capacitor X7R 0603 (1608 Metric)
311-1088-1-ND | CC0603KRX7R7BB104 | Yageo | 6C16 C19 C21 C22 C23 C24 C26 C28 C29 C30 C31 | 11 | 33 | 110 | 0.1uF | 0.10µF 16V Ceramic Capacitor X7R 0603 (1608 Metric)
160-1447-1-ND | LTST-C191KRKT | Lite-On Inc. | D1 D2 D3 D7 | 4 | 12 | 40 |  | Red 631nm LED Indication - Discrete 2V 0603
MBR120VLSFT1GOSCT-ND | MBR120VLSFT1G | ON Semiconductor | D4 | 1 | 3 | 10 | DIODE-SCHOTTKY-SOD123FL | Diode Schottky 20V 1A Surface Mount SOD-123FL
CMS05QMCT-ND | CMS05(TE12L,Q,M) | Toshiba Semiconductor and Storage | D5 | 1 | 3 | 10 | DIODE-SCHOTTKY-SOD128 | Diode Schottky 30V 5A Surface Mount M-FLAT (2.4x3.8)
160-1446-1-ND | LTST-C191KGKT | Lite-On Inc. | D6 | 1 | 3 | 10 | green | Green 571nm LED Indication - Discrete 2V 0603 (1608 Metric)
WM13976-ND | 398890042 | Molex, LLC | J1 | 1 | 3 | 10 | CON_01X02-0.2_POL" | 2 Position Wire to Board Terminal Block Horizontal with Board 0.200" (5.08mm) Through Hole
609-3272-ND | 68001-106HLF | Amphenol FCI | J6 | 1 | 3 | 10 |  | 6 Positions Header, Unshrouded Connector 0.100" (2.54mm) Through Hole Gold or Gold, GXT™
587-2617-1-ND | NR3015T1R5N | Taiyo Yuden | L1 | 1 | 3 | 10 | 1.5uH | 1.5µH Shielded Wirewound Inductor 1.82A 48 mOhm Max Nonstandard
587-2972-1-ND | NRS8040T100MJGJ | Taiyo Yuden | L2 | 1 | 3 | 10 | 4.7uH 4.3A | 10µH Shielded Wirewound Inductor 3.1A 44.2 mOhm Max Nonstandard
DMN2075U-7DICT-ND | DMN2075U-7 | Diodes Incorporated | Q1 | 1 | 3 | 10 | Nfet | MOSFET N-CH 20V 4.2A SOT23
SI2312BDS-T1-GE3CT-ND | SI2312BDS-T1-GE3 | Vishay Siliconix | Q2 | 1 | 3 | 10 | battery reading nfet | MOSFET N-CH 20V 3.9A SOT23-3
311-1.00KHRCT-ND | RC0603FR-071KL | Yageo | R1 R2 R3 R20 R21 | 5 | 15 | 50 | 1k | RES SMD 1K OHM 1% 1/10W 0603
311-270KHRCT-ND | RC0603FR-07270KL | Yageo | R4 | 1 | 3 | 10 | 270k | RES SMD 270K OHM 1% 1/10W 0603
311-100KHRCT-ND | RC0603FR-07100KL | Yageo | R5 R7 | 2 | 6 | 20 | 100k | RES SMD 100K OHM 1% 1/10W 0603
311-10.0KHRCT-ND | RC0603FR-0710KL | Yageo | R6 R8 R12 R19 R24 | 5 | 15 | 50 | 10k --CHECK THIS | RES SMD 10K OHM 1% 1/10W 0603
311-66.5KHRCT-ND | RC0603FR-0766K5L | Yageo | R9 | 1 | 3 | 10 | 66.5k | RES SMD 66.5K OHM 1% 1/10W 0603
311-2.00KHRCT-ND | RC0603FR-072KL | Yageo | 0R10 | 1 | 3 | 10 | 2k | RES SMD 2K OHM 1% 1/10W 0603
311-42.2KHRCT-ND | RC0603FR-0742K2L | Yageo | 1R11 | 1 | 3 | 10 | 42.2k | RES SMD 42.2K OHM 1% 1/10W 0603
311-100HRCT-ND | RC0603FR-07100RL | Yageo | 3R13 R14 R15 R16 R17 R18 | 6 | 18 | 60 | 100 | RES SMD 100 OHM 1% 1/10W 0603
311-33.0KHRCT-ND | RC0603FR-0733KL | Yageo | 2R22 | 1 | 3 | 10 | 33k | RES SMD 33K OHM 1% 1/10W 0603
311-68.0KHRCT-ND | RC0603FR-0768KL | Yageo | 3R23 | 1 | 3 | 10 | 68k | RES SMD 68K OHM 1% 1/10W 0603
ADP2503ACPZ-3.3-R7CT-ND | ADP2503ACPZ-3.3-R7 | Analog Devices Inc. | U1 | 1 | 3 | 10 | ADP2503 | Buck-Boost Switching Regulator IC Positive Fixed 3.3V 1 Output 1A (Switch) 10-WFDFN Exposed Pad, CSP
MCP73871-2AAI/ML | MCP73871-2AAI/ML-ND | Microchip Technology | U2 | 1 | 3 | 10 |  | Charger IC Lithium-Ion/Polymer 20-QFN-EP (4x4)
ADP1614ACPZ-650-R7CT-ND | ADP1614ACPZ-650-R7 | Analog Devices Inc. | U3 | 1 | 3 | 10 | ADP1614 | Boost Switching Regulator IC Positive Adjustable 2.5V 1 Output 4A (Switch) 10-WFDFN Exposed Pad, CSP
MAX31856MUD+-ND | MAX31856MUD+ | Maxim Integrated | U4 U5 U6 | 3 | 9 | 30 | MAX31856MUD+ | IC CONV THERMOCOUPLE 14TSSOP
ATMEGA328P-MU-ND | ATMEGA328P-MU | Atmel | U7 | 1 | 3 | 10 | ATMEGA328P_32PIN-MU | AVR AVR® ATmega Microcontroller IC 8-Bit 20MHz 32KB (16K x 16) FLASH 32-VQFN (5x5)
1568-1391-ND | COM-13910 | SparkFun Electronics | U8 | 1 | 3 | 10 | RFM69HCW-433MHZ | RFM69HCW WIRELESS TRANSCEIVER 433MHZ
W25X40CLSNIG-ND | W25X40CLSNIG | Winbond Electronics | U9 | 1 | 3 | 10 | WINBOND_FLASH_4MBIT-SOIC | IC FLASH 4MBIT 104MHZ 8SOIC
490-1195-1-ND | CSTCE8M00G55-R0 | Murata Electronics North America | Y1 | 1 | 3 | 10 | 8MHZ | 8MHz Ceramic Resonator Built in Capacitor 33pF ±0.2% -20°C ~ 80°C Surface Mount